## Sayfa1
Reference | Value | Digi-Key_PN | MPN | Qty | Supplier | Footprint
C1,C29,C30,C31,C38,C39,C40,C41,C47,C48,C49,C50,C51 | 0.1uF | 399-C0805C104M5RACTUTR-ND | C0805C104M5RACTU | 13 | digikey | Capacitor_SMD:C_0805_2012Metric
C2,C3,C4,C9,C10,C11,C12,C13 | 1uF | 1276-1066-2-ND | CL21B105KAFNNNE | 7 | digikey | Capacitor_SMD:C_0805_2012Metric
C5,C6,C19,C20 | 20pF | 399-C0805C180J5HACTUTR-ND | C0805C180J5HACTU | 2 | digikey | Capacitor_SMD:C_0805_2012Metric
|  | 399-C0805C180J5HACTUTR-ND | C0805C180J5HACTU | 2 | digikey | Capacitor_SMD:C_0805_2012Metric
C22,C24,C25,C26 | 100nF | 2679-C0805X5R100-104KNE-CT-ND | C0805X5R100-104KNE-CT | 4 | digikey | Capacitor_SMD:C_0805_2012Metric
C35 | 4.7uF | 1276-1244-2-ND | CL21A475KAQNNNE | 1 | digikey | Capacitor_SMD:C_0805_2012Metric
C37 | 0.1uf | 311-1344-2-ND | CC0603KRX7R9BB104 | 1 | digikey | Capacitor_SMD:C_0805_2012Metric
D1,D3,D7,D8 | LTST-C190GKT | 160-1183-1-ND | LTST-C190GKT | 4 | digikey | LED_SMD:LED_0603_1608Metric_Pad1.05x0.95mm_HandSolder
D2 | LTST-C191KRKT | 160-1447-1-ND | LTST-C191KRKT | 1 | digikey | LED_SMD:LED_0603_1608Metric_Pad1.05x0.95mm_HandSolder
D4 | D_Schottky /20V/5A | RB081LAM-20TRTR-ND | RB081LAM-20TR | 1 | digikey | Diode_SMD:D_SOD-128
J1,J3 | KUSBX-SMT-CS2-B30TR | 2092-KUSBX-SMT-CS2-B30TR-ND | KUSBX-SMT-CS2-B30TR | 2 | digikey | KUSBX-SMT3-CS-BTR_KYC
J2 | Conn_01x06 | 2553-2044-1X06G00SB-ND | 2044-1X06G00SB | 1 | digikey | Connector_PinSocket_2.54mm:PinSocket_1x06_P2.54mm_Vertical
J6 | Conn_02x05_Odd_Even | 2553-2044-2X05G00SB-ND | 2044-2X05G00SB | 1 | digikey | Connector_PinSocket_1.27mm:PinSocket_2x05_P1.27mm_Vertical
J7 | USB3_A | GSB316441CEUTR-ND | GSB316441CEU | 1 | digikey | Connector_USB:USB3_A_Molex_48393-001
J8,J10 | USB_A | 2987-CU01SAV0S00-ND | CU01SAV0S00
J9 | Screw_Terminal_01x02 | 5831-1715330000-ND | 1715330000 | 1 | digikey | TerminalBlock:TerminalBlock_MaiXu_MX126-5.0-02P_1x02_P5.00mm
Q1 | BC817-25-TP | BC817-25-TPMSCT-ND | BC817-25-TP | 1 | digikey | Package_TO_SOT_SMD:SOT-23-3
R1 | 100k | 311-100KCRTR-ND | RC0805FR-07100KL | 1 | digikey | Resistor_SMD:R_0805_2012Metric
R2 | 90.9k %1 | 311-90.9KCRTR-ND | RC0805FR-0790K9L | 1 | digikey | Resistor_SMD:R_0805_2012Metric
R3 | 10k %1 | 311-10.0KLRCT-ND | RC0805FR-0710KL | 1 | digikey | Resistor_SMD:R_0805_2012Metric
R4 | 1M | 311-1.0MARTR-ND | RC0805JR-071ML | 1 | digikey | Resistor_SMD:R_0805_2012Metric
R5,R6,R8,R10,R16,R17 | 1k | 311-1.00KCRTR-ND | RC0805FR-071KL | 6 | digikey | Resistor_SMD:R_0805_2012Metric
R7 | 3.5ohm | P3.57KLTR-ND | ERJ-2RKF3571X | 1 | digikey | Resistor_SMD:R_0805_2012Metric
R9 | 0.53k %1 | 2019-RN73R1JTTD5300F100TR-ND | RN73R1JTTD5300F100 | 1 | digikey | Resistor_SMD:R_0805_2012Metric
R11,R12,R13,R14,R18,R19,R36,R40,R20,R21,R24 | 10k | 311-10.0KCRTR-ND | RC0805FR-0710KL | 11 | digikey | Resistor_SMD:R_0805_2012Metric
R20, R21,R24 | 100R | 311-100CRTR-ND | RC0805FR-07100RL | 2 | digikey | Resistor_SMD:R_0805_2012Metric
R25 | 39K | 311-39.0KCRTR-ND | RC0805FR-0739KL | 1 | digikey | Resistor_SMD:R_0805_2012Metric
R26 | 1.5K | RHM1.5KTR-ND | ESR10EZPJ1R5 | 1 | digikey | Resistor_SMD:R_0805_2012Metric
SW1 | SW_DIP_x03 | CT2093MS-ND | 209-3MS | 1 | digikey | Button_Switch_THT:SW_DIP_SPSTx03_Slide_6.7x9.18mm_W7.62mm_P2.54mm_LowProfile
SW2,SW3 | SW_Omron_B3FS | CKN12222-2-ND | PTS526SMG15SMTR2 LFS | 2 | digikey | Button_Switch_SMD:SW_SPST_Omron_B3FS-100xP
TP1,TP2,TP3,TP4,TP5,TP6,TP7,TP8,TP9,TP10,TP11,TP12,TP13 | TestPoint |  |  | 13 | digikey | Connector_Pin:Pin_D1.4mm_L8.5mm_W2.8mm_FlatFork
U1 | CH224K | A0641 | PD/QC/AFC Hızlı Şarj Tetikleme Modülü | 1 | robotronik | Package_SO:SSOP-10-1EP_3.9x4.9mm_P1mm_EP2.1x3.3mm
U2 | TUSB8044ARGCR | 296-53620-2-ND | TUSB8044ARGCR | 1 | digikey | Package_DFN_QFN:VQFN-64-1EP_9x9mm_P0.5mm_EP5.4x5.4mm_ThermalVias
U3 | TPD6S300A | 296-51856-2-ND | TPD6S300ARUKR | 1 | digikey | Package_DFN_QFN:WQFN-20-1EP_3x3mm_P0.4mm_EP1.7x1.7mm_ThermalVias
U4 | NCP1117-3.3_SOT223 | 863-NCP1117LPST33T3G | NCP1117LPST33T3G | 1 | digikey | Package_TO_SOT_SMD:SOT-223-3
U5 | STM32F103CBTx | 497-17380-2-ND | STM32F103CBT6TR | 1 | digikey | Package_QFP:LQFP-48_7x7mm_P0.5mm
U6,U8 | HD3SS3202IRSVR | 296-HD3SS3202IRSVRTR-ND | HD3SS3202IRSVR | 2 | digikey | Package_DFN_QFN:UQFN-16-1EP_4x4mm_P0.65mm_EP2.6x2.6mm_ThermalVias
U7 | FT232RL-REEL | 768-1007-1-ND | FT232RL-REEL | 1 | digikey | Package_SO:SSOP-28_5.3x10.2mm_P0.65mm
U9 | KA78M05_TO252 | 511-L7805CDT-TR | L7805CDT-TR | 1 | digikey | Package_TO_SOT_SMD:TO-252-2
U10 | TLV71211_SOT23-5 | 296-30593-2-ND | TLV71211DBVR | 1 | digikey | Package_TO_SOT_SMD:SOT-23-5
XTAL1 | 16Mhz | 535-12830-2-ND | ABLS7M2-16.000MHZ-D2Y-T | 1 | digikey | Crystal:Crystal_SMD_EuroQuartz_EQ161-2Pin_3.2x1.5mm_HandSoldering
Y1 | 24Mhz | ABLS7M2-24.000MHZ-D2Y-T | ABLS7M2-24.000MHZ-D2Y-T | 1 | digikey | Crystal:Crystal_SMD_EuroQuartz_MQ2-2Pin_7.0x5.0mm_HandSoldering